## Page 1
Optional Worksheet and Record of Compliance with FCC Guidelines
for Human Exposure to Radiofrequency Electromagnetic Fields
for Amateur Radio Stations
1. Call sign: |  |  | 2. Wavelength band: |  |  |  | 3. Setup # :
4. Station location:
5. Evaluated by: |  |  |  |  | 6. Date:
I. | Initial Determination as to whether a Routine Evaluation is required by FCC Rule Section 97.13 for this amateur radio station setup.
7. Transmitter description: | [8 empty] | Manufacturer make and model
8. External amplifier description: | [8 empty] | Manufacturer make and model
|  |  |  | 9. Peak Envelope Power (PEP) output, in Watts: | (A) |  |  | Watts
|  |  |  | 10. PEP output, converted to dbW: | (B) | #VALUE! |  | dBW |  | dBW = 10 Log (power in watts) | #VALUE!
|  | 11. Feed line type: |  | 12. Feed line loss specification: | (C) |  |  | dB/100 feet | See Information Worksheet
|  |  |  | 13. Feed line length: | (D) |  |  | feet
|  |  |  | 14. Calculated feed line loss: | (E) | 0 |  | dB |  | Feedline Loss = Loss specification x length | 0
15. Other feed line components, if any:
|  |  |  | 16. Feed line components loss: | (F) |  |  | dB
|  |  |  | 17. PEP input to antenna, in dBW: | (G) | #VALUE! |  | dBW |  | dBW = PEP dBW - (feedline loss + component loss) | #VALUE!
|  |  |  | 18. PEP input to antenna, converted to Watts: | (H) | #VALUE! |  | Watts |  | Watts = 10 to the power of (power in dBW / 10) | #VALUE!
19. INITIAL DETERMINATION FOR STATIONS OTHER THAN REPEATERS:
(for repeater stations go to the next page)
[ ] | Based on the peak envelope power input to the antenna (H) calculated above, a routine evaluation is NOT required by FCC rules for operation as described of this setup in the stated wavelength band. It is not necessary to complete the rest of this worksheet.
[ ] | Based on the peak envelope power input to the antenna (H) calculated above, a routine evaluation is required by FCC rules for operation as described of this setup in the stated wavelength band. The licensee may satisfy the requirement for a routine evaluation by completing the rest of this worksheet.

## Page 2
Optional Worksheet and Record of Compliance with FCC Guidelines
for Human Exposure to Radiofrequency Electromagnetic Fields
1. Call sign: |  | 0 | 2. Wavelength band: |  | 0 |  |  | 3. Setup # : | 0
20. Repeater antenna description: | [9 empty] | Manufacturer make and model
21. Repeater antenna location: |  |  |  | [ ] mounted on a building |  |  |  | [ ] not on a building
Enter Height of Antenna above Ground in Feet
[6 empty] | 22. Minimum repeater antenna height above ground level: | (I) | 0 | meters |  | Height of Antenna above Ground in Meters | 0
Antenna Gain in dBi =
[6 empty] | 23. Estimated maximum repeater antenna gain: | (J) | -2.15 | dBd |  | Gain in dBd = gain in dBi - 2.15 | -2.15
[6 empty] | 24. Maximum Effective Radiated Power (ERP), in dBW: | (K) | #VALUE! | dBW |  | Max ERP (dBW) = PEP to antenna + antenna gain | #VALUE!
[6 empty] | 25. Maximum ERP, converted to Watts: | (L) | #VALUE! | Watts |  | Max ERP (watts) = 10 power (max ERP dBW/10) | #VALUE!
26. INITIAL DETERMINATION FOR AMATEUR REPEATER STATIONS:
[ ] | Based on the effective radiated power (L) calculated above and the antenna height (I) and location of the antenna, a routine evaluation is NOT required by FCC rules for operation as described of this amateur radio repeater station in the stated wavelength band. It is not necessary to complete the rest of this worksheet.
[ ] | Based on the effective radiated power (L) calculated above and the antenna height (I) and location of the antenna, a routine evaluation is required by FCC rules for operation as described of this amateur radio repeater station in the stated wavelength band. The licensee may satisfy the requirement for a routine evaluation by completing the rest of this worksheet.
Reminders:
l | A routine evaluation is not required for vehicular mobile or hand-held amateur radio setups. However, amateur radio operators should be aware of the potential for exposure to radiofrequency electromagnetic fields from these setups, and take measures (such as reducing transmitting power to the minimum necessary, positioning the radiating antenna as far from humans as practical, and limiting continuous transmitting time) accordingly to protect themselves and the occupants of their vehicles.
l | The operation of each amateur radio setup must not exceed the FCC's guidelines for human exposure to radiofrequency electromagneticfields, regardless of whether or not a routine evaluation is required.
l | Although a particular amateur radio setup may by itself be in compliance with the FCC's guidelines for human exposure to radiofrequency electromagnetic fields, the cumulative effect of all simultaneously operating amateur setups (and any other operating transmitters in other services) at the same location or in the immediate vicinity must also be considered.

## Page 3
Optional Worksheet and Record of Compliance with FCC Guidelines
for Human Exposure to Radiofrequency Electromagnetic Fields
1. Call sign: | 0 |  |  |  | 2. Wavelength band: | 0 |  | 3. Setup # : | 0
II. Routine Evaluation of amateur radio station setup.
27. Antenna description: | [9 empty] | Manufacturer make and model
[6 empty] | 28. Antenna height above ground level: | (M) | 0 | meters
[6 empty] | 29. Lossless antenna gain (directivity only): | (N) | 0 | dBi
30. Emission type: |  | FM |  |  |  | 31. Emission type factor: | (O) | 1 |  | See Information Worksheet
32. Transmit duty cycle: |  |  |  | 100 | % | 33. Duty cycle factor: | (P) | 1
[6 empty] | 34. Average power input to the antenna: | (Q) | #VALUE! | Watts |  |  |  | Average Pwr to antenna = H x O x P | #VALUE!
35. Antenna efficiency: |  |  | 100 |  | % | 36. Antenna efficency factor: | (R) | 1 |  |  |  |  | Enter Block 39 (V) in Feet
[6 empty] | 37. Average power radiated: | (S) | #VALUE! | Watts |  |  |  | Av Pwr Radiated = Q x R | #VALUE!
38. Minumum necessary distance from radiating part of antenna to nearest place where: | [11 empty] | The Equations below calculate the Power Flux Density "S"
[6 empty] | - public may be present (uncontrolled): | (T) | #VALUE! | meters |  |  | Power Flux Density "S" in mW/cm sq = (33.4 x ERP / R squared) / 1000
ERP = Maximum ERP at the Antenna in Watts
[6 empty] | - amateur radio operator may be present (controlled): | (U) | #VALUE! | meters |  |  | R = Distance of the Antenna from ground level in Meters
39. Actual distance from radiating part of antenna to nearest place where: | [10 empty] | These Equations calculate the Maximum Power Flux Density by Frequency Allowed by the FCC
(300 MHz to 1500 MHz)
[6 empty] | - public may be present (uncontrolled): | (V) | 0 | meters |  |  |  | Enter the Operational Frequency in MHz to nearest MHz | 449
[13 empty] | Max Power Flux Density, Occupational/Controlled | 1.4967
[6 empty] | - amateur radio operator may be present (controlled): | (W) | 0 | meters |  |  |  | MaxPower Flux Density, General Population/Uncontrolled | 0.29933
40. Calculated power flux density: | [12 empty] | Power Flux Density "S" in mW/cm sq at base of Antenna | #VALUE!
[16 empty] | Meters | Feet
Location | [7 empty] | Power Flux Density | [6 empty] | Minimum Height of Antenna necessary for Occupational/Controlled Exposure | #VALUE! | #VALUE!
[15 empty] | Minimum Height of Antenna necessary for General Population/Uncontrolled Exposure | #VALUE! | #VALUE!
Actual distance from antenna to nearest place where public may be present (uncontrolled) in Feet
[17 empty] | Actual distance from antenna to nearest place where public may be present (uncontrolled) in Meters | 0

## Page 4
Optional Worksheet and Record of Compliance with FCC Guidelines
for Human Exposure to Radiofrequency Electromagnetic Fields
1. Call sign: |  |  | 0 | 2. Wavelength band: | 0 | 3. Setup # : | 0
CONCLUSIONS
Based on this routine evaluation, operation of this amateur radio station setup in accordance with the technical parameters entered above complies with the FCC's guidelines for human exposure to radiofrequency (RF) electromagnetic fields. The following statements provide the basis for this conclusion.
[ ] | It is physically impossible or extremely unlikely under normal circumstances for any person to be in any location wnere their exposure to RF electromagnetic fields would exceed the FCC guidelines, because:
| [ ] | the antenna is installed high enough on a tower or tree or other antenna support structure, such that it is not possible under normal circumstances for persons to get close enough to the antenna to be where the strength of the RF electromagnetic fields exceed the levels in the applicable FCC guidelines.
| [ ] | fences, locked gates and/or doors prevent persons who are unaware of the possibility of RF exposure from normally gaining access to locations where the strength of the RF electromagnetic fields exceed the levels in the applicable FCC guidelines.
[ ]
[ ] | Although persons could normally be in location(s) where the RF fields from the evaluated setup exceed the guideline levels, the following factors ensure that FCC human exposure guidelines will not be exceeded:
| [ ] | Signs have been installed that alert persons to the presence of RF electromagnetic fields and warn them not to remain for an extended period.
| [ ] | The locations where RF electromagnetic fields may exceed the guideline levels are roadways or other areas where human presence is transient.
[ ]

## Information
Table 1 OET Bulletin 65, Supplement B |  | Feed Line Loss (dB/100 feet) (Block 11 & 12) | [7 empty] | Emission Type Factor (Block 30 & 31)
Wavelength Band | Evaluation Required if Power (watts) Exceeds: | Band | RG-8X | RG-213 | RG-8 Foam | 9913 & Eqv | 1/2" Heliax | 7/8" Heliax | Freq (MHz) | Emission | Factor
MF |  | 160 m | 0.4 | 0.3 | 0.2 | 0.2 | 0 |  | 1.8 | CW Morse telegraphy | 0.4
160 m | 500 | 80 & 75 M | 0.5 | 0.4 | 0.3 | 0.2 | 0.1 |  | 3.5 | SSB Voice | 0.2
HF |  | 40 m | 0.7 | 0.5 | 0.4 | 0.3 | 0.2 |  | 7 | SSB Voice, speech Processing | 0.5
80 m | 500 | 30 m | 0.9 | 0.6 | 0.5 | 0.4 | 0.2 |  | 10 | SSB AFSK | 1
75 m | 500 | 20 m | 1.1 | 0.8 | 0.6 | 0.5 | 0.3 |  | 14 | SSB SSTV | 1
40 m | 500 | 17 m | 1.2 | 0.9 | 0.7 | 0.6 | 0.3 |  | 18 | FM Voice or Data | 1
30 m | 425 | 15 m | 1.3 | 1 | 0.7 | 0.6 | 0.3 |  | 21 | FSK | 1
20 m | 225 | 12 m | 1.4 | 1.1 | 0.8 | 0.6 | 0.3 |  | 25 | AM 50% modulation | 0.5
17 m | 125 | 10 m | 1.5 | 1.3 | 0.9 | 0.7 | 0.4 | 0.2 | 29 | AM 100% modulation | 0.3
15 m | 100 | 6 m | 2.1 | 1.7 | 1.2 | 0.9 | 0.5 | 0.3 | 50 | ATV Video image | 0.6
12 m | 75 | 2 m | 3.6 | 3 | 2 | 1.6 | 0.6 | 0.4 | 150 | ATV Video black | 0.8
10 m | 50 | 125 cm | 4.6 | 4 | 2.6 | 2 | 1.3 | 0.5 | 220
VHF (all bands) | 50 | 70 cm | 6.5 | 5.8 | 3.6 | 2.8 | 1.5 | 0.8 | 450
UHF |  | 33 cm | 9.6 | 9 | 5.4 | 4 | 2.2 | 1.2 | 900
70 cm | 70 | 23 cm | 12 | 11 | 6.4 | 4.6 | 2.2 | 1.3 | 1200
33 cm | 150 | 13 cm | 15 | 15 | 8.8 | 6.4 | 3.3 | 1.9 | 2300
23 cm | 200
13 cm | 250
SHF (all bands) | 250
EHF (all bands) | 250
Repeater stations (all bands) | non-building mounted antennas: height above ground level to lowest point of antenna < 10 m and power > 500 W ERP building mounted antennas: power > 500 W ERP

## Read Me
1. | This spread sheet was developed from the the Worksheets contained in the FCC Supplement B, Edition 97-01 to OET Bulletin 65, Edition 97-01, Evaluating Compliance with FCC Guidelines for Human Exposure to Radiofrequency Electromagnetic Fields
2. | There are embedded formulas within this spreadsheet based on the recommended calculations described within OET Bulletin 65. These calculations are based on WORST CASE conditions. Most amateur transmitter setups will be within the FCC guidelines under these worst case conditions. If completion of this spreadsheet indicates your setup is marginal, or does not meet the FCC guidelines, you should consult OET Bulletin 65 for determining the appropriate course of action you should take.
3. | These worksheets are to be retained by the licensee to show compliance to the FCC guidelines. They are not to be sent the the FCC unless the FCC makes a specific request to see them.
4 | The area within the boundries is the printable area of the worksheets. Each page of the workbook must be printed individually. The area outside the printable area contains formulas for completing some of the blocks within the worksheet form.
Page 1 Block Number Instructions:
| 1 | Fill in Callsign of Amateur Station being evaluated
| 2 | Fill in wavelength of the particular transmitter being evaluated at the amateur station
| 3 | Fill in a name or number of the individual transmitter being evaluated. The name chosen should indicate clearly which transmitter is being evaluated. The following are suggestions: #1, #2, HF, 2 Meter, Repeater, Link 1.
| 4 | Fill in the location of the transmitter being evaluated. This may be an address, a repeater site location, latitude and longitude or other suitable identifable location information.
| 5 | Fill in the name and callsign of the person completing these worksheets. Typically the trustee of the station is the person responsible for completing the evaluation.
| 6 | Fill in the date the worksheets were completed.
| 7 | Fill in a short description of the transmitter being evaluated. If this is a commercially manufactured transmitter, fill in the make and model number.
| 8 | If the transmitter drives an external amplifier prior to the feedline and antenna, fill in a short description of the amplifier. If this is a commercially manufactured amplifier, fill in the make and model number.
| 9 | Fill in the RMS or average Peak Envelope Power (PEP) of the transmitter, or amplifier if one is used, that drives the feedline and antenna. This value is typically a value as read on an averaging wattmeter.
| 10 | The dBW value will be calculated by the spreadsheet.
| 11 | Fill in the feedline type used between the transmitter (or amplifier) being evaluated and the antenna.
| 12 | Fill in the feedline loss in dB per 100 feet as indicated by the manufacturers data. Typical feedline loss data is included in the "Information" page of this worksheet.
| 13 | Fill in the length of feedline between the transmitter (or amplifier) being evaluated and the antenna.
| 14 | The feedline loss will be calculated by the spreadsheet.
| 15 | Fill in a short description of additional components that are between the transmitter (or amplifier) being evaluated and the antenna that contribute to loss within the between the transmitter (or amplifier) being evaluated and the antenna. Thus may be cavities, circulators, duplexers, etc.
| 16 | Fill in the estimated total loss for the components identified in Block 15.
| 17 | The PEP input, in dBW, to the antenna will be calculated by the spreadsheet.
| 18 | The RMS PEP input, in watts, to the antenna will be calculated by the spreadsheet.
| 19 | If a repeater station is being evaluated, continue to sheet 2, do not check either box of this item. If an operator station is being evaluated, check the appropriate box. Compare the value of Block 18 with Table 1 of Supplement B of OET Bulletin 65. This table is included in the "Information" page of this worksheet.
Page 2 Block Number Instructions:
| 1 | Automatically entered from Page 1
| 2 | Automatically entered from Page 1
| 3 | Automatically entered from Page 1
| 20 | Fill in a short description of the repeater transmitter antenna being used. If this is a commercially manufactured antenna, fill in the make and model number.
| 21 | not on a building"
| 22 | Enter the height above ground in feet of the center of the antenna in cell "U13" to the right of the of the worksheet.
| 23 | Enter the transmit antenna gain in dBi in cell "U14". The antenna gain in dBd will be automatically calculated and entered in Block 23.
| 24 | The ERP in dBW will be calculated by the spreadsheet.
| 25 | The ERP converted to Watts will be calculated by the spreadsheet.
| 26 | Check the appropriate box. Compare the value of Block 26 with Table 1 of Supplement B of OET Bulletin 65. This table is included in the "Information" page of this worksheet. For repeaters, if the antenna is not mounted on a building, i.e. on a tower, AND the height above ground level to lowest point of antenna is greater than 33 feet (10 m) AND transmitter ERP power calculated in Block 25 is less than 500 Watts. If all three of these conditions are true check the first box. If the antenna is mounted on a building AND transmitter ERP power calculated in Block 25 is less than 500 Watts, check the first box. For all other cases check the second box.
Page 3 Block Number Instructions:
| 1 | Automatically entered from Page 1
| 2 | Automatically entered from Page 1
| 3 | Automatically entered from Page 1
| 27 | Fill in a short description of the transmitter antenna being used. If this is a commercially manufactured antenna, fill in the make and model number.
| 28 | Automatically entered from Page 2
| 29 | Automatically entered from Page 2
| 30 | Enter the emission type used. See the "Information" page of this worksheet.
| 31 | Enter the emission type factor corresponding to the emission type. See the "Information" page of this worksheet.
| 32 | Enter the estimated transmit duty cycle. For repeaters, 100% should be utilized.
| 33 | The duty factor will be automatically calculated.
| 34 | The average power input to the antenna will be automatically calculated.
| 35 | Enter the antenna efficiency for the manufacturers specifications. Typically the efficiency will be 100%.
| 36 | The antenna efficiency factor will be automatically entered.
| 37 | The average power radiated will be automatically entered.
| 38 | Enter the Operational Frequency in MHz to nearest MHz into cell "W35" to the right of the of the worksheet. Both blocks will be automatically entered.
| 39 | Enter the actual distance in feet from radiating part of antenna to nearest place where the public may be present (uncontrolled) into cell "AA44". Unless there is some type of physical restraint such as a locked fence, around the tower or building, this distance is typically the same distance as from the antenna to the ground level. The distance in meters for both an "uncontrolled" and a "controlled" area will be automatically entered.